## Sheet1
Instrument: Turner Designs Trilogy Fluorometer
Extraction in 90% acetone, HPLC grade (Fisher brand)
Extraction volume 5 mL
Extraction time: 24 h
Extraction temperature: -20oC, thaw for 1 h in the dark before running
Calibration standard: pure chl a from Anacystic nidulans (Sigma chemicals)
Blanks: determined from triplicate readings of 90% acetone
Method: Welschmeyer, N.A. (1994). Limnology & Oceanography, 39(8): 1985-1992
Note: *this method does not provide phaeopigment concentrations
Sample ID | Rep | Vol (L) | Vol extract (L) | CHL (µg/L) | Notes
1327 | 1 | 0.2 | 0.005 | 1.8868
1327 | 2 | 0.2 | 0.005 | 3.2473
1328 | 1 | 0.2 | 0.005 | 3.2626
1328 | 2 | 0.2 | 0.005 | 2.005
1329 | 1 | 0.2 | 0.005 | 2.0905
1329 | 2 | 0.2 | 0.005 | 2.1883
1330 | 1 | 0.2 | 0.005 | 1.8823
1330 | 2 | 0.2 | 0.005 | 1.9396
1331 | 1 | 0.2 | 0.005 | 0.037647
1331 | 2 | 0.2 | 0.005 | 0.087255
1332 | 1 | 0.2 | 0.005 | 1.1678
1332 | 2 | 0.2 | 0.005 | 1.1612
1333 | 1 | 0.2 | 0.005 | 0.68809
1333 | 2 | 0.2 | 0.005 | 0.6493
1334 | 1 | 0.2 | 0.005 | 1.5535
1334 | 2 | 0.2 | 0.005 | 1.5093
1335 | 1 | 0.2 | 0.005 | 3.2355
1335 | 2 | 0.2 | 0.005 | 3.7999
1336 | 1 | 0.1 | 0.005 | 0.15663
1336 | 2 | 0.15 | 0.005 | 0.15056
1337 | 1 | 0.15 | 0.005 | 0.9222
1337 | 2 | 0.15 | 0.005 | 0.95182
1338 | 1 | 0.15 | 0.005 | 0.76077
1338 | 2 | 0.15 | 0.005 | 0.80573
1339 | 1 | 0.2 | 0.005 | 0.0054468
1339 | 2 | 0.25 | 0.005 | 0.011341
1340 | 1 | 0.2 | 0.005 | 0.76232
1340 | 2 | 0.2 | 0.005 | 1.3428
1341 | 1 | 0.2 | 0.005 | 3.9703
1341 | 2 | 0.2 | 0.005 | 3.3505
1343 | 1 | 0.2 | 0.005 | 0.0094196
1343 | 2 | 0.2 | 0.005 | 0.010517
1344 | 1 | 0.15 | 0.005 | 1.0597
1344 | 2 | 0.15 | 0.005 | 1.0046
1345 | 1 | 0.15 | 0.005 | 1.4387
1345 | 2 | 0.15 | 0.005 | 1.0177
1346 | 1 |  | 0.005 | 0.0039831 | No volume recorded assume .2L
1346 | 2 |  | 0.005 | 0.0026763 | No volume recorded assume .2L
1347 | 1 |  | 0.005 | 0.84941 | No volume recorded assume .2L
1347 | 2 |  | 0.005 | 0.76284 | No volume recorded assume .2L
1348 | 1 |  | 0.005 | 0.61261 | No volume recorded assume .2L
1348 | 2 |  | 0.005 | 0.69917 | No volume recorded assume .2L